## Weatherever_board_rev1
Source: | D:\ElektronicznyDeVeLoPiNg\Weatherever\Weather-ever\Hardware\Weatherever_board_rev1\Weatherever_board_rev1.kicad_sch
Date: | 15.04.2023 16:20:05
Tool: | Eeschema (6.0.2)
Generator: | C:\Program Files\KiCad\6.0\bin\scripting\plugins/bom_csv_grouped_by_value_with_fp.py
Component Count: | 116
Ref | Qnty | Value | Cmp name | Footprint | Description | Vendor
BT101 |  | 1 | RTC_Bat | Battery_Cell | Battery:BatteryHolder_Keystone_3002_1x2032 | Single-cell battery
C101 | C102 | C104 | C107 | C108 | C109 | C110 | C111 | C112 | C113 | C114 | C301 | C303 | C305 | C401 | C402 | C403 | C404 | C405 | C413 | C414 | 21 | 100n | C_Small | Capacitor_SMD:C_0805_2012Metric_Pad1.18x1.45mm_HandSolder | Unpolarized capacitor, small symbol
C103 | C105 |  | 2 | 1u | C_Small | Capacitor_SMD:C_0805_2012Metric_Pad1.18x1.45mm_HandSolder | Unpolarized capacitor, small symbol
C106 |  | 1 | 10u | C_Small | Capacitor_SMD:C_0805_2012Metric_Pad1.18x1.45mm_HandSolder | Unpolarized capacitor, small symbol
C201 | C202 |  | 2 | 1500u | C_Polarized |  | Polarized capacitor
C203 |  | 1 | 10n | C_Small |  | Unpolarized capacitor, small symbol
C204 |  | 1 | 10u | C_Polarized |  | Polarized capacitor
C205 |  | 1 | 100u | C_Polarized |  | Polarized capacitor
C206 |  | 1 | 330n | C_Polarized |  | Polarized capacitor
C207 |  | 1 | 100n | C |  | Unpolarized capacitor
C302 | C304 |  | 2 | 10n | C_Small | Capacitor_SMD:C_0805_2012Metric_Pad1.18x1.45mm_HandSolder | Unpolarized capacitor, small symbol
C406 |  | 1 | 1p5 | C_Small | Capacitor_SMD:C_0805_2012Metric_Pad1.18x1.45mm_HandSolder | Unpolarized capacitor, small symbol
C407 |  | 1 | 12p | C |  | Unpolarized capacitor
C408 |  | 1 | 1p | C_Small | Capacitor_SMD:C_0805_2012Metric_Pad1.18x1.45mm_HandSolder | Unpolarized capacitor, small symbol
C409 |  | 1 | 1p5 | C |  | Unpolarized capacitor
C410 |  | 1 | 3p3 | C |  | Unpolarized capacitor
C411 |  | 1 | 47p | C_Small |  | Unpolarized capacitor, small symbol
C412 |  | 1 | 100p | C_Small | Capacitor_SMD:C_0805_2012Metric_Pad1.18x1.45mm_HandSolder | Unpolarized capacitor, small symbol
C415 | C416 |  | 2 | 13p | C_Small |  | Unpolarized capacitor, small symbol
D101 |  | 1 | RX_LED | LED |  | Light emitting diode
D102 |  | 1 | TX_LED | LED |  | Light emitting diode
D201 | D202 |  | 2 | MB05F | D_Bridge_+-AA |  | Diode bridge, +ve/-ve/AC/AC
D203 |  | 1 | STS130A | D_Schottky |  | Schottky diode
H101 | H102 | H103 | H104 | H105 |  | 5 | MountingHole | MountingHole | MountingHole:MountingHole_3.2mm_M3 | Mounting Hole without connection
J101 |  | 1 | USB_B_Micro | USB_B_Micro | Connector_USB:USB_Micro-B_Amphenol_10118194_Horizontal | USB Micro Type B connector
J102 |  | 1 | Expansion conn | Conn_01x06 | Connector_IDC:IDC-Header_2x03_P2.54mm_Vertical | Generic connector, single row, 01x06, script generated (kicad-library-utils/schlib/autogen/connector/)
J103 |  | 1 | DebugConn | Conn_01x06 | Connector_IDC:IDC-Header_2x03_P2.54mm_Vertical | Generic connector, single row, 01x06, script generated (kicad-library-utils/schlib/autogen/connector/)
J201 |  | 1 | Mains (230V, 50Hz) | Screw_Terminal_01x02 |  | Generic screw terminal, single row, 01x02, script generated (kicad-library-utils/schlib/autogen/connector/)
J301 |  | 1 | ProbeConnector | Conn_01x06 |  | Generic connector, single row, 01x06, script generated (kicad-library-utils/schlib/autogen/connector/)
J401 |  | 1 | RF2-03-T-00-50-G | Conn_Coaxial |  | coaxial connector (BNC, SMA, SMB, SMC, Cinch/RCA, LEMO, ...)
L201 |  | 1 | 2u2 | L |  | Inductor
L401 | L403 | L404 | L405 |  | 4 | 12n | L |  | Inductor
L402 | L407 |  | 2 | 18n | L_Small |  | Inductor, small symbol
L406 |  | 1 | 3n3 | L_Small |  | Inductor, small symbol
R101 | R104 | R106 | R107 | R108 |  | 5 | 2k | R_Small | Resistor_SMD:R_0805_2012Metric_Pad1.20x1.40mm_HandSolder | Resistor, small symbol
R102 | R103 | R307 | R310 |  | 4 | 270 | R_Small | Resistor_SMD:R_0805_2012Metric_Pad1.20x1.40mm_HandSolder | Resistor, small symbol
R105 | R109 | R110 |  | 3 | 10k | R_Small | Resistor_SMD:R_0805_2012Metric_Pad1.20x1.40mm_HandSolder | Resistor, small symbol
R201 |  | 1 | 51k1 | R_Small |  | Resistor, small symbol
R202 |  | 1 | 16k2 | R_Small |  | Resistor, small symbol
R301 |  | 1 | 0 | R_Small |  | Resistor, small symbol
R302 |  | 1 | 100k | R_Small |  | Resistor, small symbol
R303 |  | 1 | 51k | R_Small | Resistor_SMD:R_0805_2012Metric_Pad1.20x1.40mm_HandSolder | Resistor, small symbol
R304 | R305 | R308 | R309 | R311 | R313 | R314 | R315 | R401 | R402 | R403 | R404 |  | 12 | 20k | R_Small | Resistor_SMD:R_0805_2012Metric_Pad1.20x1.40mm_HandSolder | Resistor, small symbol
R306 | R312 |  | 2 | 100k | R_Small | Resistor_SMD:R_0805_2012Metric_Pad1.20x1.40mm_HandSolder | Resistor, small symbol
R405 |  | 1 | 56k ~1% | R_Small |  | Resistor, small symbol
T201 |  | 1 | TEZ2.5/D230/10.5-10.5V | Transformer_1P_2S |  | Transformer, single primary, dual secondary
U101 |  | 1 | USBLC6-2P6 | USBLC6-2P6 | Package_TO_SOT_SMD:SOT-666 | Very low capacitance ESD protection diode, 2 data-line, SOT-666
U102 |  | 1 | FT230XQ | FT230XQ | Package_DFN_QFN:QFN-16-1EP_4x4mm_P0.65mm_EP2.1x2.1mm | Full Speed USB to Basic UART, QFN-16
U103 |  | 1 | AOZ1312 | AOZ1312 | Package_SO:SO-8_3.9x4.9mm_P1.27mm
U104 |  | 1 | NCP115AMX250TCG | NCP115AMX250TCG | Package_DFN_QFN:OnSemi_XDFN4-1EP_1.0x1.0mm_EP0.52x0.52mm | 300mA Low-Dropout Linear Regulators, 2.5V output voltage, LDO with low noise and enable pin, XDFN-4
U105 |  | 1 | STM32G030C8T6 | STM32G030C8T6 | Package_QFP:LQFP-48_7x7mm_P0.5mm
U106 | U107 |  | 2 | M24C08-W | M24C08-W | Package_SO:SO-8_3.9x4.9mm_P1.27mm
U201 |  | 1 | L78M09CDT | L78M09CDT | Package_TO_SOT_SMD:TO-252-2
U202 |  | 1 | AOZ1280CI | AOZ1280CI | Package_TO_SOT_SMD:SOT-23-6 | 1.2 A Simple Buck Regulator, 3-26V input, 1.5Mhz
U301 | U303 |  | 2 | H11L3 | H11L3 | Package_DIP:SMDIP-6_W7.62mm | Schmitt Trigger Output Optocoupler, High Speed, DIP-6, 5mA turn on threshold
U302 |  | 1 | LM393 | LM393 |  | Low-Power, Low-Offset Voltage, Dual Comparators, DIP-8/SOIC-8/TO-99-8
U401 |  | 1 | CC110LRGPR | CC110LRGPR | Package_DFN_QFN:QFN-20-1EP_4x4mm_P0.5mm_EP2.5x2.5mm_ThermalVias
Y101 |  | 1 | 49S-16.000MEEJ-T 16MHz | Crystal |  | Two pin crystal
Y102 |  | 1 | 32.768K-CFPX217 | Crystal |  | Two pin crystal
Y401 |  | 1 | 3225-27M-SR | Crystal |  | Two pin crystal